## Requirements
CougSat-1 System Requirements V1.0.1
This sheet lists all of the requirements of the satellite
Reference Number | Description | Reasoning | Priority Level
REQ-000 | CougSat-1 and CougsInSpace's ground station shall comply with all requirements listed below | Requirements are required | Non-negotiable
REQ-001 | CougSat-1 shall adhere to all requirements for the NASA CubeSat Launch Initiative | Contract with NASA | Non-negotiable
REQ-002 | CougSat-1 shall comply with CubeSat Specifications Rev 13 section 2: P-Pod Interface | REQ-001 | Non-negotiable
REQ-003 | CougSat-1 shall comply with CubeSat Specifications Rev 13 section 3.1: General | REQ-001 | Non-negotiable
REQ-004 | CougSat-1 shall comply with CubeSat Specifications Rev 13 section 3.2: Mechanical | REQ-001 | Non-negotiable
REQ-005 | CougSat-1 shall comply with CubeSat Specifications Rev 13 section 3.3: Electrical | REQ-001 | Non-negotiable
REQ-006 | CougSat-1 shall comply with CubeSat Specifications Rev 13 section 3.4: Operational | REQ-001 | Non-negotiable
REQ-007 | CougSat-1 shall comply with CubeSat Specifications Rev 13 section 4: Testing | REQ-001 | Non-negotiable
REQ-008 | CougSat-1's bus shall be reused on future CougSats | Mission Objective 1 | Desired
REQ-009 | CougSat-1 shall have a reliable and robust bus | Mission Objective 1 | Non-negotiable
REQ-010 | CougSat-1 may have a plant germination experiment payload for up to 30 days | Mission Objective 2 | Desired
REQ-011 | CougSat-1 shall transfer, to ground, all data from all payloads | Payloads need to be analyzed on the ground | Desired
REQ-012 | CougSat-1 shall have at least one WSU Cougar logo | Mission Objective 3 & Go Cougs! | Non-negotiable
REQ-013 | CougSat-1 may transmit "Go Cougs!" over voice around the world | Go Cougs! | Cosmetic
REQ-014 | CougSat-1 may not have continuous contact with the ground | Only a single ground station is planned in Pullman | Non-negotiable
REQ-015 | CougSat-1 shall operate without contact from the ground for up to 10 days | REQ-014 | Non-negotiable
REQ-016 | CougSat-1 shall communicate at least with a CougsInSpace's ground station | Only a single ground station is planned in Pullman | Non-negotiable
REQ-017 | CougSat-1 may reprogram any of its programmable processors | Mission Objective 4 | Desired
REQ-018 | CougsInSpace's ground station may be developed and operated by individuals or groups outside of CougsInSpace | Must be easily reproduced and used | Non-negotiable
REQ-019 | CougsInSpace's remote ground stations may send all received data to CougsInSpace | A single repository shall hold all data from CougSat-1 | Desired
REQ-020 | Only CougsInSpace's ground stations operated by CougsInSpace shall have transmit capabilities | Security | Non-negotiable
REQ-021 | CougSat-1 shall transfer, to ground, telemetry | Mission Objective 1 | Non-negotiable
REQ-022 | CougSat-1 shall keep all components within prescribed operational temperature ranges beginning after ejection from the P-Pod for the mission duration | All components fail when exposed to extreme temperatures | Non-negotiable
REQ-023 | CougSat-1 shall slew | Need to change attitude for payload and health reasons | Non-negotiable
REQ-024 | CougSat-1 shall have at least one electrical subsystem powered beginning after ejection from the P-Pod for the mission duration | Without power, the satellite cannot function | Non-negotiable
REQ-025 | CougSat-1 shall be single fault tolerant | CougSat-1 should be functional for the entire mission duration | Desired
REQ-026 | CougSat-1 will buffer data until successful reception from the ground | We don't want to transmit all data every time, and we don't want to lose data | Non-negotiable
REQ-027 | CougsInSpace shall have a single archive for all data with at least a backup | Losing the data negates all progress | Non-negotiable
REQ-028 | CougSat-1 shall have testing procedures created | In order to validate REQ-009 | Non-negotiable
REQ-029 | CougSat-1 shall pass all CougSat-1 test procedures | REQ-028 | Non-negotiable
REQ-030 | CougSat-1 may have a camera capable of photographing the earth in the visible spectrum | Photos can help promote the club and its mission | Desired

## ADCS
ADCS Design Requirements
This sheet lists all of the design requirements of the satellite's ADCS
Reference Number | Description | Reasoning | Derived From System Requirement(s)
ADCS-000 | The ADCS shall comply with all requirements listed below and all applicable system requirements | Requirements are required | REQ-001, REQ-002, REQ-003, REQ-004, REQ-005, REQ-006, REQ-007, REQ-008, REQ-009, REQ-010, REQ-011, REQ-013, REQ-014, REQ-015, REQ-016, REQ-017, REQ-021, REQ-022, REQ-023, REQ-025, REQ-026, REQ-028, REQ-029, REQ-030
ADCS-001 | The ADCS shall detumble CougSat-1 within 1 orbit following ejection from the P-POD | Ejection from the P-Pod often induces random motion that needs to be arrested before continuing normal ADCS operations | REQ-009
ADCS-002 | The ADCS shall have a pointing accuracy within 1° | 1° is about 10km on Earth and small enough for the camera and antenna's field of view | REQ-023, REQ-30
ADCS-003 | The ADCS shall have current information about CougSat-1's attitude at least every 1 seconds following ejection from the P-Pod | The attitude will be updated at a rate fast enough to hold the pointing accuracy requirement | REQ-023
ADCS-004 | The ADCS shall have current information about CougSat-1's location at least every 100 seconds following ejection from the P-Pod | The location will be updated roughly 50 times per orbit, the Keplerian elements of the orbit can help to interpolate if desired | REQ-023
ADCS-005 | The ADCS shall have current information about CougSat-1's orbit at least every 50 hours | Two line element data gives good information about the Keplerian elements of the orbit. Orbits don't change much so the ADCS doesn't need this updated too often | REQ-023
ADCS-006 | The ADCS shall have redundant non-volatile memory | The ADCS needs to store the last known information about attitude, location, and orbit to improve start up time after a reboot | REQ-009, REQ-025
ADCS-007 | The ADCS shall slew up to 1°s⁻¹ | The ADCS can slew between any attitude in less than 3 minutes | REQ-023
ADCS-008 | The ADCS shall accelerate its slew up to 5°s⁻² | Faster acceleration puts harder requirements on the ADCS actuators and the deployables' rigidity | REQ-023
ADCS-009 | The ADCS shall orient features of CougSat-1 at desired points of interest | CougSat-1 will want to take a picture of something specific, aim its antenna at a ground station, maximize solar power, regulate temperature, etc. | REQ-011, REQ-021, REQ-30
ADCS-010 | The ADCS shall communicate to the IHU | The ADCS needs to receive commands from the IHU and transfer data back | REQ-009
ADCS-011 | The ADCS shall send telemetry to the IHU upon request | The IHU logs the data and sends it to the ground for analysis | REQ-009

## C&DH
C&DH Design Requirements
This sheet lists all of the design requirements of the satellite's C&DH
Reference Number | Description | Reasoning | Derived From System Requirement(s)
CDH-000 | The C&DH shall comply with all requirements listed below and all applicable system requirements | Requirements are required | REQ-001, REQ-002, REQ-003, REQ-004, REQ-005, REQ-006, REQ-007, REQ-008, REQ-009, REQ-010, REQ-011, REQ-014, REQ-015, REQ-016, REQ-017, REQ-021, REQ-025, REQ-026, REQ-028, REQ-029, REQ-030
CDH-001 | The C&DH shall have a single IHU | More than one processor increase complexity and may reduce reliability at the cost of increased redundancy | REQ-009, REQ-025
CDH-002 | The C&DH may manage all forms of data on the satellite | The satellite need a single subsystem responsible for organizing all subsystems into a collective | REQ-009
CDH-003 | The C&DH shall execute all commands ordered by the ground | The satellite need a single subsystem responsible for organizing all subsystems into a collective | REQ-016
CDH-004 | The C&DH shall prepare all packets to send to the ground | The satellite need a single subsystem responsible for organizing all subsystems into a collective | REQ-011, REQ-016, REQ-021
CDH-005 | The C&DH shall interpret all packets received from the ground | The satellite need a single subsystem responsible for organizing all subsystems into a collective | REQ-016
CDH-006 | The C&DH shall collect and process information about all subsystems and payloads | The satellite need a single subsystem responsible for organizing all subsystems into a collective | REQ-009, REQ-011, REQ-016, REQ-021
CDH-007 | The C&DH shall keep and distribute the satellite's time with less or equal to one second resolution | Synchronized time between all subsystems is required for time dependent operations | REQ-009
CDH-008 | The C&DH shall have redundant non-volatile memory | Data needs to be buffered until it is used and not corrupted in the meanwhile | REQ-014, REQ-015, REQ-026
CDH-009 | The C&DH may decide and enforce current operation and mode | Different operations and modes need to affect all subsystems synchronously | REQ-009
CDH-010 | The C&DH shall perform periodic inquiries on the status of all subsystems | The subsystems may encouter a fault or be in critical health which requires the aid of other subsystems | REQ-009, REQ-025

## Comms
Comms Design Requirements
This sheet lists all of the design requirements of the satellite's Comms
Reference Number | Description | Reasoning | Derived From System Requirement(s)
COMMS-000 | The Comms shall comply with all requirements listed below and all applicable system requirements | Requirements are required | REQ-001, REQ-002, REQ-003, REQ-004, REQ-005, REQ-006, REQ-007, REQ-008, REQ-009, REQ-010, REQ-011, REQ-013, REQ-014, REQ-015, REQ-016, REQ-017, REQ-021, REQ-022, REQ-023, REQ-025, REQ-026, REQ-028, REQ-029, REQ-030
COMMS-001 | The Comms shall have a CW beacon during SAFE mode and only after the specified radio inhibit timeout | CW is the most spectrum efficient, can get through the weakest link, and lowest power consumption transmission | REQ-009, REQ-014, REQ-016
COMMS-002 | The Comms shall have a telemetry containing beacon during STANDBY and SCIENCE mode and only after the specified radio inhibit timeout | The beacon will be used for tracking and will send telemetry to any ground station | REQ-009, REQ-014, REQ-016, REQ-021
COMMS-003 | The Comms may have a high speed downlink during TRANSMIT mode and only after the specified radio inhibit timeout capable of at least 500kbps goodput | This will be used to transfer large files (payload images). A single photo will take 80s at this rate which is up to 30 images a day | REQ-011, REQ-014, REQ-016, REQ-017, REQ-021
COMMS-004 | The Comms shall have sufficient preamble for receiver synchronization | A preamble allows the receiver to wake up and recover the clock from the signal | REQ-009, REQ-014
COMMS-005 | The Comms shall have a receiver continuously on and only after the specified radio inhibit timeout | Communication from the ground may occur at any time | REQ-009, REQ-014, REQ-020
COMMS-006 | The Comms may have a voice message audible during the telemetry beacon | Listener can be informed of our website which will have instructions for decoding the telemetry encoded in the transmission | REQ-013
COMMS-007 | The Comms shall have at least a low gain antenna | If the Comms malfunctions, data still needs to be capable of transferring to the ground (low gain is low directionality) | REQ-009, REQ-014
COMMS-008 | The Comms shall communicate to the IHU | The Comms needs to receive commands from the IHU and transfer data back | REQ-009
COMMS-009 | The Comms shall send telemetry to the IHU upon request | The IHU logs the data and sends it to the ground for analysis | REQ-009

## ECS
ECS Design Requirements
This sheet lists all of the design requirements of the satellite's ECS
Reference Number | Description | Reasoning | Derived From System Requirement(s)
ECS-000 | The ECS shall comply with all requirements listed below and all applicable system requirements | Requirements are required | REQ-001, REQ-002, REQ-003, REQ-004, REQ-005, REQ-006, REQ-007, REQ-008, REQ-009, REQ-010, REQ-022, REQ-025, REQ-028, REQ-029
ECS-001 | The ECS shall keep all components within storage temperature bounds | Over and under temperature can stress components to failure | REQ-009, REQ-022
ECS-002 | The ECS shall keep all components within operating temperature bounds beginning after ejection from the P-Pod for the mission duration | Over and under temperature can stress components to failure | REQ-009, REQ-022
ECS-003 | The ECS may protect against damaging levels of ionizing radiation | Ionizing radiation may result in damage to components | REQ-009

## EPS
EPS Design Requirements
This sheet lists all of the design requirements of the satellite's EPS
Reference Number | Description | Reasoning | Derived From System Requirement(s)
EPS-000 | The EPS shall comply with all requirements listed below and all applicable system requirements | Requirements are required | REQ-001, REQ-002, REQ-003, REQ-004, REQ-005, REQ-006, REQ-007, REQ-008, REQ-009, REQ-010, REQ-011, REQ-015, REQ-016, REQ-017, REQ-021, REQ-022, REQ-023, REQ-024, REQ-025, REQ-026, REQ-028, REQ-029, REQ-030
EPS-001 | The EPS shall have at least two voltage outputs | Different components require different voltages | REQ-008
EPS-002 | The EPS shall keep enabled regulated rails' average voltage within 5% | Components expect a voltage and should be given that voltage | REQ-009
EPS-003 | The EPS shall keep enabled regulated rails' voltage noise to less than 1% | Smooth voltage rails reduces stress on components | REQ-009
EPS-004 | The EPS shall keep enabled regulated rails' voltage ripple to less than 0.5% | Smooth voltage rails reduces stress on components | REQ-009
EPS-005 | The EPS shall be capable of providing 2W continuously to loads including during periods of eclipse from the earth | An energy budget shows an average use of 1.6W | REQ-009
EPS-006 | The EPS shall be capable of providing 10W of peak power to loads for 10 minutes each orbit | An energy budget shows an peak use of 8.5W | REQ-009
EPS-007 | The EPS shall have an efficiency of at least 90% during average continuous load | Wasted power is unusable and undesirably raises the temperature of the satellite | REQ-009
EPS-008 | The EPS shall have two independent power chains with capabilities to route inputs and/or outputs to either chain | Independent power chains increases redundancy. Routing inputs/outputs allow load balancing and avoiding faulty components | REQ-009, REQ-025
EPS-009 | The EPS shall have energy storage devices | Need to operate while in the shade (eclipsed by the earth) | REQ-009, REQ-024
EPS-010 | The EPS shall use photovoltaics to capture energy from the sun | The sun outputs a lot of easily obtained and reliable power | REQ-009
EPS-011 | The EPS shall monitor the current consumption of each load | Overcurrent consumption needs to be halted | REQ-009
EPS-012 | The EPS shall be capable of disabling each load | Low power states needs to controlled | REQ-009
EPS-013 | The EPS shall have an regulated rail for the PMIC that is always on beginning after ejection from the P-Pod for the mission duration | If the PMIC turns off, it may not be able to turn back on | REQ-009, REQ-024, REQ-0025
EPS-014 | The EPS shall be capable of entering safe mode where only critical subsystems are enabled | When the stored energy is nearing being exhausted, it needs to be prioritized for preserving the health of the satellite | REQ-009, REQ-024, REQ-025
EPS-015 | The EPS shall monitor the power production from each solar cell | Power level can be used to aid the ADCS in aiming the solar cells | REQ-009, REQ-021
EPS-016 | The EPS shall monitor the energy level in its energy storage devices | The EPS needs to know when to enter safe mode | REQ-009, REQ-021
EPS-017 | The EPS shall monitor the temperature of each component in the power chain | The EPS needs to know when to enter safe mode. The ADCS needs to know when to aid in temperature regulation | REQ-009, REQ-021
EPS-018 | The EPS shall communicate to the IHU | The EPS needs to receive commands from the IHU and alert it when entering safe mode | REQ-009
EPS-019 | The EPS shall send telemetry to the IHU upon request | The IHU logs the data and sends it to the ground for analysis | REQ-009
EPS-020 | The EPS shall have a RBF pin and deployment switches that disconnect all loads from the power chain | When in the P-POD, the entire satellite needs to be off | REQ-005
EPS-021 | The EPS shall be capable of using power from the umbilical during testing | Need to operate the entire satellite without requiring an artificial Sun | REQ-009
EPS-022 | The EPS shall have a single PMIC whose role is to monitor the EPS, control the EPS, and communicate with the IHU | More than one processor increase complexity and may reduce reliability at the cost of increased redundancy | REQ-009, REQ-025
EPS-023 | The EPS shall activate deployables release mechanisms | Deployables release mechanism are high power devices requiring direct connection and control from the EPS | REQ-006

## Ground
Ground Design Requirements
This sheet lists all of the design requirements of the Cougs in Space Ground Station
Reference Number | Description | Reasoning | Derived From System Requirement(s)
GND-000 | The Ground shall comply with all requirements listed below and all applicable system requirements | Requirements are required | REQ-008, REQ-009, REQ-011, REQ-014, REQ-015, REQ-016, REQ-018, REQ-019, REQ-020, REQ-021, REQ-026, REQ-027, REQ-028, REQ-029
GND-001 | The Ground shall receive all forms of transmission from the Comms | The Ground is the other side of the communication system | REQ-016
GND-002 | The Ground shall transmit commands up to the Comms | The Ground is the other side of the communication system | REQ-016
GND-003 | The Ground shall be capable of autonomous reception for up to 10 days | Having the Ground with an operator for every pass is too much time and effort | REQ-014
GND-004 | The Ground may use cross-platform software | Minimum is it must operate on Windows 10 | REQ-018
GND-005 | The Ground shall transmit received data to a common repository | This archive will have all of the data of all of the satellites | REQ-019, REQ-027
GND-006 | The Ground may have a website with the latest telemtry | Websites are an easy way to show the current status of the satellite to the general public | REQ-027
GND-007 | The Ground shall have a RX only and a TX/RX version | Only ground stations authorized by Cougs in Space will have TX capabilities for security | REQ-020

## IFJR
IFJR Design Requirements
This sheet lists all of the design requirements of the satellite's IFJR
Reference Number | Description | Reasoning | Derived From System Requirement(s)
IFJR-000 | The IFJR shall comply with all requirements listed below and all applicable system requirements | Requirements are required | REQ-001, REQ-002, REQ-003, REQ-004, REQ-005, REQ-006, REQ-007, REQ-008, REQ-009, REQ-014, REQ-015, REQ-016, REQ-017, REQ-021, REQ-025, REQ-026, REQ-028, REQ-029
IFJR-001 | The IFJR shall have a single processor | More than one processor increase complexity and may reduce reliability at the cost of increased redundancy | REQ-009, REQ-025
IFJR-002 | The IFJR may program any subsystem processor using JTAG | JTAG programming is widely used and is not complex to implement | REQ-009, REQ-017
IFJR-003 | The IFJR shall alert a subsytem before performing programming operations | Sudden programming can interupt a CMT | REQ-009, REQ-025
IFJR-004 | The IFJR shall have redundant non-volatile memory | Processor binaries needs to be buffered until it is used and not corrupted in the meanwhile | REQ-014, REQ-015
IFJR-005 | The IFJR shall communicate to the IHU | The IFJR needs to receive commands from the IHU and transfer data back | REQ-009
IFJR-006 | The IFJR shall send telemetry to the IHU upon request | The IHU logs the data and sends it to the ground for analysis | REQ-009

## Payload
Payload Design Requirements
This sheet lists all of the design requirements of the satellite's Payload
Reference Number | Description | Reasoning | Derived From System Requirement(s)
PAYLOAD-000 | The Payload shall comply with all requirements listed below and all applicable system requirements | Requirements are required | REQ-001, REQ-002, REQ-003, REQ-004, REQ-005, REQ-006, REQ-007, REQ-008, REQ-009, REQ-010, REQ-011, REQ-014, REQ-015, REQ-016, REQ-022, REQ-023, REQ-025, REQ-026, REQ-028, REQ-029, REQ-030
PAYLOAD-001 | The Payload shall maintain a pressurized germination chamber at 0.8 to 1.0 atm until the completion germination experiment | Environment needs to be similar to Earth's for the germination experiment | REQ-010
PAYLOAD-002 | The Payload shall have a controllable mechanism to initiate the germination experiment | The time from sealing the chamber to ejection from the P-Pod can be between several weeks and many months. A time based initiation mechanism is difficult for this wide range | REQ-010
PAYLOAD-003 | The Payload shall have a suite of sensors to measure the germination experiment until the completion of the germination experiment | The germination experiment needs data to determine the life cycle of the seeds. This may include a CO₂ sensor, an O₂ sensor, and/or a visible light color camera | REQ-010
PAYLOAD-004 | The Payload shall have lighting with output power and spectrum defined by the germination experiment | Cameras need light to image and confirm seed germination | REQ-010
PAYLOAD-005 | The Payload shall keep the germination experiment within 20 to 35°C until the completion of the germination experiment | The seeds are biological and cannot die before the germination experiment completes | REQ-010
PAYLOAD-006 | The Payload shall have a visible light color camera with a field of view of at least 160° that points outward from CougSat-1 | A wide angle camera is easy to aim and focus | REQ-030
PAYLOAD-007 | The Payload may have a visible light camera with a field of view of no more than 30° that points outward from CougSat-1 | A telephoto camera is harder to aim and focus but can resolve smaller details | REQ-030
PAYLOAD-008 | The Payload shall have a suite of sensors to measure the health and environment of CougSat-1 | This data can be used to determine the success of CougSat-1's bus. This may include temperature sensors, an ionizing radiation sensor, and light intensity sensor | REQ-008, REQ-009
PAYLOAD-009 | The Payload shall communicate to the IHU | The Payload needs to receive commands from the IHU and transfer data back | REQ-009
PAYLOAD-010 | The Payload shall send telemetry to the IHU upon request | The IHU logs the data and sends it to the ground for analysis | REQ-009

## Structure
Structure Design Requirements
This sheet lists all of the design requirements of the satellite's Structure
Reference Number | Description | Reasoning | Derived From System Requirement(s)
STRUCT-000 | The Structure shall comply with all requirements listed below and all applicable system requirements | Requirements are required | REQ-001, REQ-002, REQ-003, REQ-004, REQ-005, REQ-006, REQ-007, REQ-008, REQ-009, REQ-010, REQ-012, REQ-022, REQ-023, REQ-025, REQ-028, REQ-029
STRUCT-001 | The Structure shall mechanically support all subsystems | The subsystems cannot be ejected from the P-POD without being attached to rails | REQ-004, REQ-009
STRUCT-002 | The Structure may maximize the use of commercial off-the-shelf parts | More things we can order, the less needs to be designed, fabricated, and tested | REQ-008
STRUCT-003 | The Structure may limit the unique fasteners whenever the design allows | Using the same fastener is easier to design, fabricate, and assemble | REQ-009
STRUCT-004 | The Structure may be used as a heatsink and radiation for the ECS | Heat may need to be absorbed or radiated by the structure to regulate subsystems' temperatures | REQ-022
STRUCT-005 | The Structure shall store deployables from before P-POD integration until controlled release from the EPS | The deployables need to fit within the P-POD until the specified timeout after P-POD ejection | REQ-006
STRUCT-006 | The Structure shall keep deployed deployables supported during slewing | The deployables cannot retractable and need to handle the dynamics induced from slewing | REQ-009, REQ-023